## DTM
Part Number | Positions | Angle | Flange | Contact | Library Ref | Library Path | Footprint Ref | Footprint Path
DTM1312PC12PDR008 | 24 | 90 | Yes | Copper Alloy | DTM1312PC12PDR008 | DTM.SchLib | DTM13-12PA-12PB | DTM.PcbLib

## M12
Part Number | Positions | Angle | Flange | Contact | Library Ref | Library Path | Footprint Ref | Footprint Path
M8AS 06PFFR | 6 | 90 | Yes | Copper Alloy | M8AS 06PFFR | M12.SchLib | M8AS 06PFFR | M12.PcbLib
T4145035051-001 | 5 | 90 | Yes | Copper Alloy | T4145035051-001 | M12.SchLib | T4145035051-001 | M12.PcbLib
43-02639 | 8 | 90 | Yes | Copper Alloy | 43-02639 | M12.SchLib | 43-02639 | M12.PcbLib
T4145415041-001 | 4 | 90 | Yes | Copper Alloy | T4145415041-001 | M12.SchLib | T4145415041-001 | M12.PcbLib

## Ampseal
Part Number | Positions | Pitch | Row Spacing | Angle | Flange | Contact | Library Ref | Library Path | Footprint Ref | Footprint Path | Digikey Part Number | Digikey Link
6437288-1 | 34 | 3.0 mm |  | 90 |  | Gold | 6437288-1 | Ampseal.SchLib | 6437288-1 | Ampseal.PcbLib | A124384-ND | https://www.digikey.com.au/en/products/detail/te-connectivity-amp-connectors/6437288-1/5428601?s=N4IgTCBcDaIGwBYDMB2MAOdBaAjCAugL5A

## Molex Minifit
Part Number | Positions | Pitch | Row Spacing | Angle | Flange | Contact | Library Ref | Library Path | Footprint Ref | Footprint Path | Digikey Part Number | Digikey Link
39300020 | 2 | 4.2mm | 5.5mm | 90 | No | Tin | 2 | Minifit.SchLib | 39300020 | Minifit.PcbLib | WM21351-ND
39300040 | 4 | 4.2mm | 5.5mm | 90 | No | Tin | 4 | Minifit.SchLib | 39300040 | Minifit.PcbLib | WM21352-ND
39300060 | 6 | 4.2mm | 5.5mm | 90 | No | Tin | 6 | Minifit.SchLib | 39300060 | Minifit.PcbLib | WM21353-ND
39300080 | 8 | 4.2mm | 5.5mm | 90 | No | Tin | 8 | Minifit.SchLib | 39300080 | Minifit.PcbLib | WM21354-ND
39300100 | 10 | 4.2mm | 5.5mm | 90 | No | Tin | 10 | Minifit.SchLib | 39300100 | Minifit.PcbLib | WM21355-ND
39300120 | 12 | 4.2mm | 5.5mm | 90 | No | Tin | 12 | Minifit.SchLib | 39300120 | Minifit.PcbLib | WM21356-ND
39300140 | 14 | 4.2mm | 5.5mm | 90 | No | Tin | 14 | Minifit.SchLib | 39300140 | Minifit.PcbLib | WM21357-ND
39300160 | 16 | 4.2mm | 5.5mm | 90 | No | Tin | 16 | Minifit.SchLib | 39300160 | Minifit.PcbLib | WM21358-ND
39300180 | 18 | 4.2mm | 5.5mm | 90 | No | Tin | 18 | Minifit.SchLib | 39300180 | Minifit.PcbLib | WM21359-ND
39300200 | 20 | 4.2mm | 5.5mm | 90 | No | Tin | 20 | Minifit.SchLib | 39300200 | Minifit.PcbLib | WM21360-ND
39300220 | 22 | 4.2mm | 5.5mm | 90 | No | Tin | 22 | Minifit.SchLib | 39300220 | Minifit.PcbLib | WM21361-ND
39300240 | 24 | 4.2mm | 5.5mm | 90 | No | Tin | 24 | Minifit.SchLib | 39300240 | Minifit.PcbLib | WM21362-ND
39293026 | 2 | 4.2mm | 5.5mm | 0 | No | Tin | 2 | Minifit.SchLib | 39293026 | Minifit.PcbLib | WM3843-ND
39293046 | 4 | 4.2mm | 5.5mm | 0 | No | Tin | 4 | Minifit.SchLib | 39293046 | Minifit.PcbLib | WM3844-ND
39293066 | 6 | 4.2mm | 5.5mm | 0 | No | Tin | 6 | Minifit.SchLib | 39293066 | Minifit.PcbLib | WM3845-ND
39293086 | 8 | 4.2mm | 5.5mm | 0 | No | Tin | 8 | Minifit.SchLib | 39293086 | Minifit.PcbLib | WM3846-ND
39293106 | 10 | 4.2mm | 5.5mm | 0 | No | Tin | 10 | Minifit.SchLib | 39293106 | Minifit.PcbLib | WM3847-ND
39293126 | 12 | 4.2mm | 5.5mm | 0 | No | Tin | 12 | Minifit.SchLib | 39293126 | Minifit.PcbLib | WM3848-ND
39293146 | 14 | 4.2mm | 5.5mm | 0 | No | Tin | 14 | Minifit.SchLib | 39293146 | Minifit.PcbLib | WM3849-ND
39293166 | 16 | 4.2mm | 5.5mm | 0 | No | Tin | 16 | Minifit.SchLib | 39293166 | Minifit.PcbLib | WM3850-ND
39293206 | 20 | 4.2mm | 5.5mm | 0 | No | Tin | 20 | Minifit.SchLib | 39293206 | Minifit.PcbLib | WM3851-ND
436500500 | 5 | 3.0mm | 3.0mm | 90 | No | Tin | 436500500 | Molex Micro-Fit.SchLib | 436500500 | Molex Micro-Fit.PcbLib | WM1863-ND | https://www.digikey.com.au/en/products/detail/molex/0436500500/268992
436500600 | 6 | 3.0mm | 3.0mm | 90 | No | Tin | 436500600 | Molex Micro-Fit.SchLib | 436500600 | Molex Micro-Fit.PcbLib | WM1864-ND | https://www.digikey.com.au/en/products/detail/molex/0436500600/268993
436500700 | 7 | 3.0mm | 3.0mm | 90 | No | Tin | 436500700 | Molex Micro-Fit.SchLib | 436500700 | Molex Micro-Fit.PcbLib | WM2423-ND | https://www.digikey.com.au/en/products/detail/molex/0436500700/531339
39288100 | 10 | 4.2mm | 5.5mm | 0 | No | Tin | 39288100 | Minifit.SchLib | 39288100 | Minifit.PcbLib | WM23804-ND

## TH 025
Part Number | Positions | Pitch | Row Spacing | Angle | Flange | Contact | Library Ref | Library Path | Footprint Ref | Footprint Path | Digikey Part Number | Digikey Link
1376113-6 | 40 | 3 | 2.2 | 180 | na | Gold | 1376113-6 | TH 025.SchLib | 1376113-6 | TH 025.PcbLib | 1376113-6-ND | https://www.digikey.com.au/products/en?keywords=1376113-6

## Mill-Max
Part Number | Positions | Pitch | Row Spacing | Angle | Flange | Contact | Library Ref | Library Path | Footprint Ref | Footprint Path | Digikey Part Number | Digikey Link
S7051-42R | 1 | NA | NA | 90 | NA | Gold | S7051-42R | Mill-Max.SchLib | S7051-42R |  | 952-1741-1-ND | https://www.digikey.com.au/en/products/detail/harwin-inc/S7051-42R/3131057

## JST
Part Number | Positions | Pitch | Row Spacing | Angle | Flange | Contact | Library Ref | Library Path | Footprint Ref | Footprint Path | Digikey Part Number | Digikey Link
B2B-XH-A(LF)(SN) | 2 | 2.54mm | 2.54mm | 0 | No | Tin | Header 1x2 | JST.SchLib | XH 2 PIN VERT | JST.PcbLib | 455-2247-ND | https://www.digikey.com.au/en/products/detail/jst-sales-america-inc/B2B-XH-A-LF-SN/1651045
| 3 | 2.54mm | 2.54mm | 0 | No | NA | Header 1x3 | JST.SchLib |  | JST.PcbLib
| 4 | 2.54mm | 2.54mm | 0 | No | NA | Header 1x4 | JST.SchLib |  | JST.PcbLib
| 5 | 2.54mm | 2.54mm | 0 | No | NA | Header 1x5 | JST.SchLib |  | JST.PcbLib
| 6 | 2.54mm | 2.54mm | 0 | No | NA | Header 1x6 | JST.SchLib |  | JST.PcbLib
| 7 | 2.54mm | 2.54mm | 0 | No | NA | Header 1x7 | JST.SchLib |  | JST.PcbLib
| 8 | 2.54mm | 2.54mm | 0 | No | NA | Header 1x8 | JST.SchLib |  | JST.PcbLib
| 9 | 2.54mm | 2.54mm | 0 | No | NA | Header 1x9 | JST.SchLib |  | JST.PcbLib
| 10 | 2.54mm | 2.54mm | 0 | No | NA | Header 1x10 | JST.SchLib |  | JST.PcbLib
S2B-XH-A(LF)(SN) | 2 | 2.54mm | 2.54mm | 0 | No | NA | Header 1x2 | JST.SchLib | S2B-XH-A(LF)(SN) | JST.PcbLib | 455-2257-ND | https://www.digikey.com.au/en/products/detail/jst-sales-america-inc/S2B-XH-A-LF-SN/1651055

## USB
Part Number | Description | Angle | Library Ref | Library Path | Footprint Ref | Footprint Path | Digikey Part Number | Digikey Link
USB4085-GF-A | USB - C (Type - C) USB 2.0 Receptacle Connector 16 Position Through Hole, Right Angle | 90 | USB4085-GF-A | USB.SchLib | USB4085-GF-A | USB.PcbLib | 2073-USB4085-GF-ACT-ND | https://www.digikey.ee/product-detail/en/gct/USB4085-GF-A/2073-USB4085-GF-ACT-ND/9859733

## Deutsch DT
Part Number | Positions | Pitch | Row Spacing | Angle | Flange | Contact | Library Ref | Library Path | Footprint Ref | Footprint Path | Digikey Part Number | Digikey Link
DT13-6P | 6 | 4.44mm | 6.35mm | 90 | Yes | Copper Alloy | DT13-6P | DT.SchLib | DT13-6P | DT.PcbLib | 1734-1025-ND | https://www.digikey.com/product-detail/en/te-connectivity-deutsch-connectors/DT13-6P/1734-1025-ND/6566589
DT13-12P | 12 | 4.44mm | 6.35mm | 90 | Yes | Nickel | DT13-12P | DT.SchLib | DT13-12P | DT.PcbLib | 1734-1451-ND | https://www.digikey.com.au/product-detail/en/te-connectivity-deutsch-connectors/DT13-12PA/1734-1451-ND/7220123
DT13-4P | 4 | 4.44mm | 6.35mm | 90 | Yes | Copper Alloy | DT13-4P | DT.SchLib | DT13-4P | DT.PcbLib | 1734-1024-ND | https://www.digikey.com.au/product-detail/en/te-connectivity-deutsch-connectors/DT13-4P/1734-1024-ND/6566588
DT15-12P | 12 | 4.44mm | 9.12 mm | 0 | Yes | Copper Alloy | DT15-12P | DT.SchLib | DT15-12P | DT.PcbLib | 1734-1027-ND | https://www.digikey.com/product-detail/en/te-connectivity-deutsch-connectors/DT15-12PA/1734-1027-ND/6566591
DTF13-6P | 6 | 4.45mm | 4.45mm | 90 | No | Copper Alloy | DT13-6P | DT.SchLib | DTF13-6P | DT.PcbLib | 1734-1754-ND | https://www.digikey.com/products/en?keywords=DTF13-6P
DTF13-12P | 12 | 4.45mm | 4.45mm | 90 | No | Copper Alloy | DT13-12P | DT.SchLib | DTF13-12P | DT.PcbLib | 1734-1861-ND | https://www.digikey.com/products/en?keywords=dtf13-12pa
DT13-2P | 2 | 4.44mm | 6.35mm | 90 | Yes | Copper Alloy | DT13-2P | DT.SchLib | DT13-2P | DT.PcbLib | 1734-1452-ND | https://www.digikey.com/product-detail/en/te-connectivity-deutsch-connectors/DT13-2P/1734-1452-ND/7220101
DT13-4P | 2 | 4.44mm | 6.35mm | 90 | Yes | Copper Alloy | DT13-4P | DT.SchLib | DT13-4P | DT.PcbLib | 1734-1024-ND | https://www.digikey.com/product-detail/en/te-connectivity-deutsch-connectors/DT13-4P/1734-1024-ND/6566588
DTF13-4P | 4 | 9.12mm | 4.45mm | 90 | Yes | Copper Alloy | DT13-4P | DT.SchLib | DTF13-4P | DT.PcbLib | 1734-1646-ND | https://www.digikey.com.au/products/en?keywords=dtf13-4p
DTF15-12P | 12 | 4.44mm | 9.12 mm | 0 | No | Copper Alloy | DT15-12P | DT.SchLib | DTF15-12P | DT.PcbLib | 1734-1647-ND | https://www.digikey.com.au/product-detail/en/te-connectivity-deutsch-connectors/DTF15-12PA/1734-1647-ND/7220164

## Generic
Part Number | Positions | Pitch | Row Spacing | Angle | Flange | Contact | Library Ref | Library Path | Footprint Ref | Footprint Path
TH Test Point | 1 | 0mm | 0mm | 0 | No | NA | Test Point | generic.SchLib | TH Test Point | generic.PcbLib
TH 2.54mm Header 1x2 | 2 | 2.54mm | 2.54mm | 0 | No | NA | Header 1x2 | generic.SchLib | TH 2.54mm Header 1x2 | generic.PcbLib
TH 2.54mm Header 1x3 | 3 | 2.54mm | 2.54mm | 0 | No | NA | Header 1x3 | generic.SchLib | TH 2.54mm Header 1x3 | generic.PcbLib
TH 2.54mm Header 1x4 | 4 | 2.54mm | 2.54mm | 0 | No | NA | Header 1x4 | generic.SchLib | TH 2.54mm Header 1x4 | generic.PcbLib
TH 2.54mm Header 1x5 | 5 | 2.54mm | 2.54mm | 0 | No | NA | Header 1x5 | generic.SchLib | TH 2.54mm Header 1x5 | generic.PcbLib
TH 2.54mm Header 1x6 | 6 | 2.54mm | 2.54mm | 0 | No | NA | Header 1x6 | generic.SchLib | TH 2.54mm Header 1x6 | generic.PcbLib
TH 2.54mm Header 1x7 | 7 | 2.54mm | 2.54mm | 0 | No | NA | Header 1x7 | generic.SchLib | TH 2.54mm Header 1x7 | generic.PcbLib
TH 2.54mm Header 1x8 | 8 | 2.54mm | 2.54mm | 0 | No | NA | Header 1x8 | generic.SchLib | TH 2.54mm Header 1x8 | generic.PcbLib
TH 2.54mm Header 1x9 | 9 | 2.54mm | 2.54mm | 0 | No | NA | Header 1x9 | generic.SchLib | TH 2.54mm Header 1x9 | generic.PcbLib
TH 2.54mm Header 1x10 | 10 | 2.54mm | 2.54mm | 0 | No | NA | Header 1x10 | generic.SchLib | TH 2.54mm Header 1x10 | generic.PcbLib
TH 2.54mm Header 2x2 | 4 | 2.54mm | 2.54mm | 0 | No | NA | Header 2x2 | generic.SchLib | TH 2.54mm Header 2x2 | generic.PcbLib
TH 2.54mm Header 2x3 | 6 | 2.54mm | 2.54mm | 0 | No | NA | Header 2x3 | generic.SchLib | TH 2.54mm Header 2x3 | generic.PcbLib
TH 2.54mm Header 2x4 | 8 | 2.54mm | 2.54mm | 0 | No | NA | Header 2x4 | generic.SchLib | TH 2.54mm Header 2x4 | generic.PcbLib
TH 2.54mm Header 2x5 | 10 | 2.54mm | 2.54mm | 0 | No | NA | Header 2x5 | generic.SchLib | TH 2.54mm Header 2x5 | generic.PcbLib
TH 2.54mm Header 2x6 | 12 | 2.54mm | 2.54mm | 0 | No | NA | Header 2x6 | generic.SchLib | TH 2.54mm Header 2x6 | generic.PcbLib
TH 2.54mm Header 2x7 | 14 | 2.54mm | 2.54mm | 0 | No | NA | Header 2x7 | generic.SchLib | TH 2.54mm Header 2x7 | generic.PcbLib
TH 2.54mm Header 2x8 | 16 | 2.54mm | 2.54mm | 0 | No | NA | Header 2x8 | generic.SchLib | TH 2.54mm Header 2x8 | generic.PcbLib
TH 2.54mm Header 2x9 | 18 | 2.54mm | 2.54mm | 0 | No | NA | Header 2x9 | generic.SchLib | TH 2.54mm Header 2x9 | generic.PcbLib
TH 2.54mm Header 2x10 | 20 | 2.54mm | 2.54mm | 0 | No | NA | Header 2x10 | generic.SchLib | TH 2.54mm Header 2x10 | generic.PcbLib
TH 2.54mm Header 2x11 | 20 | 2.54mm | 2.54mm | 0 | No | NA | Header 1x16 | generic.SchLib | TH 2.54mm Header 2x11 | generic.PcbLib
TH 2.54mm Header 2x12 | 20 | 2.54mm | 2.54mm | 0 | No | NA | Header 1x20 | generic.SchLib | TH 2.54mm Header 2x12 | generic.PcbLib
TH 5.08mm Header 1x2 | 2 | 2.54mm | 5.08mm | 0 | No | NA | Header 1x2 | generic.SchLib | TH 5.08mm Header 1x2 | generic.PcbLib
TH 5.08mm Header 1x3 | 3 | 2.54mm | 5.08mm | 0 | No | NA | Header 1x3 | generic.SchLib | TH 5.08mm Header 1x3 | generic.PcbLib
TH 5.08mm Header 1x4 | 4 | 2.54mm | 5.08mm | 0 | No | NA | Header 1x4 | generic.SchLib | TH 5.08mm Header 1x4 | generic.PcbLib
SMD Test Point | 1 | 0mm | 0 | 0 | No | NA | Test Point | generic.SchLib | SMD Test Point | generic.PcbLib
SMD Test Point Small | 1 | 0mm | 0 | 0 | No | NA | Test Point Small | generic.SchLib | SMD Test Point 1mm | generic.PcbLib
SMD 2.54mm Header 2x5 | 10 | 2.54mm | 2.54mm | 0 | No | NA | Header 2x5 | generic.SchLib | TH 2.54mm Header 2x5 | generic.PcbLib